## OCFM Comparision
Engineering, Design & Innovation - EE391
"Traffic Signal Light Controller"
OCFM (Objectives-Constraints-Functions-Means) Comparision
Instructors: Dr. Basit Memon & Gulraiz Khan
Group Members: Choudhry Bilal(cm00326), Muhammad Talha(mt00727) & Yasir Afzal(sa01670)
Key attributes | Objective | Constraints | Functions | Means | Description
Coordinated signal switching at intersection | 1 | 0 | 1 | 0 | There should be only one green signal at a time including the u-turn.
Should meet electrical safety standards | 0 | 1 | 0 | 0 | No radiations emission. Completely insulated structure for the safety of the policeman.
Should be easy to operate | 1 | 0 | 0 | 0 | Policeman who is not very familiar with the technology/gadgets should be able to operate it.
Should be solar powered | 0 | 0 | 0 | 1 | The system must be in a working state if this condition is not met because of any failure.
Should be cost effective | 1 | 0 | 0 | 0 | Price should be not be higher than 7-8k PKR.
Should be able to get installed on existing signals | 0 | 0 | 1 | 0 | So that the inital cost of upgradation could be minimized.
Should be environmental friendly | 0 | 1 | 0 | 0 | Should not harm the environment in any possible way / Should have minimal environmental negative impact.
Should have a tracker to track if lost | 0 | 0 | 1 | 1 | If unfortunately the device could not be found, the device must have a system to block it.
Manual controlling should be possible | 1 | 0 | 1 | 0 | Traffic lights could be switched by the traffic policeman based on the intensity of the traffic at any given road.
Should have a noise filter installed to receive the accurate signal | 0 | 0 | 1 | 1 | To make sure timely and precise switching of traffic lights.
Should not be hackable by other phones/applications | 0 | 1 | 0 | 0 | Ability to detect and dismantle any kind of wireless signal intevention.
Should only be used by an authorized person | 1 | 0 | 0 | 0 | To make sure its appropriate and authorized use only.
Variable signal light timing | 1 | 0 | 1 | 0 | To accomodate the traffic, i.e. by turning signal light green for the road with relatively heavier traffic.
Use arduino | 0 | 0 | 0 | 1 | To program the controller and signal lights for a desired output / operation.
Use touch ID | 0 | 0 | 0 | 1 | The system must accept the ID of authorized persons.
Should be handy and light weight | 1 | 0 | 0 | 0 | Controller circuitry may be built using minimal number of electrical components and casing of a light weight material.
Should switch the traffic lights | 1 | 0 | 1 | 0 | The controller should switch the traffic lights upon giving signal via controller
Use open source code | 0 | 0 | 0 | 1 | The work that has already been done by others may be used to avoid redundancy while building a prototype.
Use proteus/allegro for schematic design of the controller circuit | 0 | 0 | 0 | 1 | First verfiy the ciruitry via simulating it, then implement on veroboard/PCB.

## List of Objectives
Engineering, Design & Innovation - EE391
"Traffic Signal Light Controller"
LIST OF OBJECTIVES
Instructors: Dr. Basit Memon & Gulraiz Khan
Group Members: Choudhry Bilal(cm00326), Muhammad Talha(mt00727) & Yasir Afzal(sa01670)
Table 1.1 A pruned list of objectives for a traffic light controller | Table 1.2 Anindented list of the pruned objectives for a traffic light controller
------------------------------------------------------------------------------------------------------------------------------------------- | ------------------------------------------------------------------------------------------------------------------------------------------------------------
Controller should be usefull | 0. A traffic signal light controller for traffic police sergeants
Controller should be easy to use | 1. The controller should be performing coordinated signal switching
Coordinated signal switching at intersections | 1.1 Should have varying traffic signal light timing
Controller should be cost effective | 1.2 Should switch between the three signal light with effective timely response
Controller should have manual controlling | 2. The controller should be operational by an authorized person only
Controller should be operational by an authorized user only | 2.1 The controller is touch ID protected
Controller should have varying signal light timing | 2.2 The controller should not be hackable
Controller should be handy and light weight | 2.3 The controller should have a tracker to relocate incase it is lost
Controller should switch between the three traffic lights | 2.3.1 Block / Disable the controller when lost
------------------------------------------------------------------------------------------------------------------------------------------- | 3. The controller should be portable
3.1 The controller should be light weight
Figure 1.1 The objectives tree for the design of a traffic signal light controller | 3.1.1 The controller should be built using minimal number of electronic components
3.1.2 The controller should have a casing of a less dense material
3.1.3 The controller should be compact in size
-------------------------------------------------------------------------------------------------------------------------------------------

## List of Functions
Engineering, Design & Innovation - EE391
"Traffic Signal Light Controller"
LIST OF FUNCTIONS
Instructors: Dr. Basit Memon & Gulraiz Khan
Group Members: Choudhry Bilal(cm00326), Muhammad Talha(mt00727) & Yasir Afzal(sa01670)
Table 1.1 A pruned list of objectives for a traffic light controller
------------------------------------------------------------------------------------------------------------------------------------------------------------------------------------------------------------------------------------------
A traffic signal lights microcontroller that directs the lights pattern
Coordindated signal switching at intersections
Controller should have a manual controlling of traffic signal lights
Controller should have a noise filter installed to receive accurate signals without distortion and disturbance
Controller should have a variable traffic signal light timing
Controller switches between the traffic signal lights
Controller should be installed to the existing traffic signal lights
Controller should have a tracker to check its location incase its lost
------------------------------------------------------------------------------------------------------------------------------------------------------------------------------------------------------------------------------------------

## Pairwise Comparision
Engineering, Design & Innovation - EE391
"Traffic Signal Light Controller"
PAIRWISE COMPARISION
Instructors: Dr. Basit Memon & Gulraiz Khan
Group Members: Choudhry Bilal(cm00326), Muhammad Talha(mt00727) & Yasir Afzal(sa01670)
GOALS | EASY TO CARRY | COST EFFECTIVE | VARYING LIGHT TIMER | AUTHORIZED USAGE | Score
Easy to carry | ... | 1 | 0 | 0 | 1
Cost effective | 0 | ... | 0 | 0 | 0
Varying light timer | 1 | 1 | ... | 0 | 2
Authorized usage | 1 | 1 | 0 | ... | 2
... Indicates to N/A
An entry "1" indicates the objective in the row is more important than that of the column in which it is entered

## List of Constraints and their l
Engineering, Design & Innovation - EE391
"Traffic Signal Light Controller"
LIST OF CONSTRAINTS & THEIR LIMITS
Instructors: Dr. Basit Memon & Gulraiz Khan
Group Members: Choudhry Bilal(cm00326), Muhammad Talha(mt00727) & Yasir Afzal(sa01670)
Table 2.1 List of constraints for the Traffic signal light controller & their limits
----------------------------------------------------------------------------------------------------------------------------------------------------------------------------------------------------------------------------------------------------------------------------------------
Design Constraints | Best Case | Worst Case
Controller should meet electrical safety standards | IEEE standard | ANSI standard
Controller should be enviornment friendly | No radations | minimal radiations
Controller should not be hacked by any means | Touch ID, password, finger print and person's profile verified upon each login | Just touch ID required
Signal light switching must be syncronized with rest of the traffic lights at that intersection. | Response time < 100 ms | Inaccurate and overlapping response time
----------------------------------------------------------------------------------------------------------------------------------------------------------------------------------------------------------------------------------------------------------------------------------------
*ANSI standard is a US standard for safe installation of electrical equipment
*Please note that, the Best case and Worst cases are kept generic intentionally as each solution will have different best and worst cases and these notes would correspond to every chosen solution.

## Metrics of Objectives
Engineering, Design & Innovation - EE391
"Traffic Signal Light Controller"
METRICES OF OBJECTIVES
Instructors: Dr. Basit Memon & Gulraiz Khan
Group Members: Choudhry Bilal(cm00326), Muhammad Talha(mt00727) & Yasir Afzal(sa01670)
Objectives | Metrics | Score
Controller should be handy | Measured by the dimensions and size of the controller, i.e. length <= 14 cm and width <= 8 cm, | 10 - (No. of cm^2 exceeding l =14 or w = 8 cm
Coordinated signal switching at intersections | Required to check all the corresponding signals before switching, Stable feedback mechanism | 10
Controller should be cost effective | Price of the controller per unit, i.e. P<4000 PKR | 10 - (each 200 PKR exceeding)
Controller should have manual controlling | Required to make it feasible for traffic sergeants | 10 - (level of user friendliness in descending order)
Controller should be operational by an authorized user only | Required to be used the authorized person in order to match the touch ID | 10
Controller should have varying signal light timing | Tested by sending signal from the controller | 10 - (Points of failure)
Controller should be light weight | Measured by the mass and size of the controller, i.e. mass < 200 grams. | 10 - (each 50 grams exceeding)
Controller should switch between the traffic lights with good time response | Depends on the robustness of the traffic light system, i.e. rise time < 100 ms | 10 - (each 10 ns exceeding)
Controller should be easy to install on the existing traffic signal | Tested by the required initial cost and the precise syncronization with the existing signals, i.e. cost price < 7k PKR | 10 - (No. of hurdles faced)

## Specifications of Functions
Engineering, Design & Innovation - EE391
"Traffic Signal Light Controller"
SPECIFICATIONS OF FUNCTIONS
Instructors: Dr. Basit Memon & Gulraiz Khan
Group Members: Choudhry Bilal(cm00326), Muhammad Talha(mt00727) & Yasir Afzal(sa01670)
Table 3.1 The performance specifications for the functions of the Traffic signal light controller as listed in the list of functions
Functions | Specifications
Coordinated signal switching at intersection | There should be only one green signal at a time excluding/incuding U-turns depending on the traffic density and number of lanes.
Controller should be able to get installed on existing signals | To minimize the inital cost of signal upgradation.
Controller should have a tracker to track if lost | If unfortunately the device could not be found, the device must have a system to block it.
Controller should have manual controlling of traffic signal lights | Traffic lights could be switched by the traffic policeman based on the intensity of the traffic at any given road.
Controller should have a noise filter installed to receive the accurate signal | To make sure timely and precise switching of traffic lights.
Controller has variable traffic signal light timing | To accomodate the traffic, i.e. by turning signal light green for the road with relatively heavier traffic.
Controller switches the traffic lights | The whole point is to switch the signal accordingly depending on the traffic

## Morph Chart
Engineering, Design & Innovation - EE391
"Traffic Signal Light Controller"
MORPH CHART
Instructors: Dr. Basit Memon & Gulraiz Khan
Group Members: Choudhry Bilal(cm00326), Muhammad Talha(mt00727) & Yasir Afzal(sa01670)
Means | 1 | 2 | 3 | 4
Functions
Cordinated signal switching | Computerized control | Feedback loop that provides the states of the other corresponding traffic lights at the intersections | CCTV based control | Wifi based syncronization with the signal at the next intersection
Potential manual controlling | By transmitting signal via controller | By adjusting the signal timer during rush hours | - | -
Noise fitlering | Noise filter | Integrating A-D converter | Keeping the signal wires short | Proper use of shielded cables
Variable signal light timing | Calculating traffic density and based on that, transmitting signal automatically or manual | IR sensor based | LIDAR sensor based | Programmable timer switch
Controller tracking | GPS based | Last login/Touch ID | Geofencing mechanism | -