## SCORE BASED METRICS
Design Constrainsts (C) & Objectives (O) | Solution # 01 | Solution # 02 | Solution # 03 | Description
Controller should meet electrical safety standards (C) |  |  |  | Meets the OSHA's electrical standards based on the National Fire Protection AssociationStandards NFPA 70
Controller should be enviornment friendly (C) |  |  |  | Reduced, minimal or no harm upon ecosystem or the environment - ISO 14020 & ISO 14024
Controller should not be hacked by any means (C)
Signal light switching must be syncronized with rest of the traffic lights at that intersection. (C) |  |  |  | The controller would be following an specific switching pattern.
Controller should be useful (O) | 8 | 6 | 5 | Controller should be trasmitting signal promptly with lowest rise time and fall time.
Controller should be easy to use (O) | 9 | 6 | 5.5 | Controller would be very user friendly as an illiterate authorized person with insufficient familiarity would also be able to operate.
Coordinated signal switching at intersections (O) | 9 | 7 | 7
Controller should be cost effective (O) | 9 | 8 | 5 | Cheapest simultaneously precise sensors and other components would be used to build the controller
Controller should have a manual controlling option (O) | 9 | 9 | 9 | Controller would be operated by a traffic policeman, hence would be manually controlled.
Controller should be used by an authorized person only (O) | 10 | 10 | 10
Controller should have varying signal light timing capability(O) | 9 | 9 | 9 | Upon transmitting the signal, the controller would switch the traffic signal at any given time based on the displayed traffic density.
Controller should be handy and light weight (O) | 8 | 8 | 9 | Minimal electrical components will be used and the light-weight yet reliable casing would be used.
*It is to be noted that all three potential solutions meets the design constrainsts
**This metrics is based on the scores, i.e. the best solution is marked 10, and so on.
***To determine the best possible solution, it is not a practical idea to add up the scores of individual objectives as the importance of each objective is not the same.
****Based on the feasibility/difficulty, the scores have been assigned out of 10.
*****e.g. score '5' has been assigned on the cost effectiveness of solution 3. It is the most expensive solution among all 3 as LIDAR is being used to measure the traffic density.

## MORPH CHART_Updated
"Traffic Signal Light Controller"
MORPH CHART
Instructors: Dr. Basit Memon & Gulraiz Khan
Group Members: Choudhry Bilal(cm00326), Muhammad Talha(mt00727) & Yasir Afzal(sa01670)
Means | 1 | 2 | 3 | 4
Functions
Coordinated signal switching | Signal switching one by one based on the traffic density (cycle has to be completed) | Switching signal (cycle doesn't have to be completed) | At most one switching repitition allowed before completion of one switching cycle | -
Potential manual controlling | By transmitting signal via controller | By adjusting the signal timer during rush hours | - | -
Noise fitlering | Noise filter | Integrating A-D converter | Keeping the signal wires short | Proper use of shielded cables
Variable signal light timing | Calculating traffic density and based on that, transmitting signal automatically or manual | IR sensor based | LIDAR sensor based | Ultasonic sensor
Controller tracking | GPS based | Last login/Touch ID | Geofencing mechanism | -

## RANKING BASED METRICS
Design Constrainsts (C) and Objectives (O) | Solution # 01 | Solution # 02 | Solution # 03
Controller should meet electrical safety standards (C)
Controller should be enviornment friendly (C)
Controller should not be hacked by any means (C)
Signal light switching must be syncronized with rest of the traffic lights at that intersection. (C)
Controller should be useful (O) | 1 | 2 | 3
Controller should be easy to use (O) | 1 | 2 | 3
Coordinated signal switching at intersections (O) | 1 | 2 | 2
Controller should be cost effective (O) | 1 | 2 | 3
Controller should have a manual controlling option (O) | 1 | 1 | 1
Controller should be used by an authorized person only (O) | 1 | 1 | 1
Controller should have varying signal light timing (O) | 1 | 1 | 1
Controller should be handy and light weight (O) | 2 | 2 | 1
*It is to be noted that all three potential solutions meets the design constrainsts
**This metrics is based on the ranking, i.e. the best solution is ranked 1 and so on, in ascending order

## SOLUTION SET
Solution # 01: | Solution # 02 | Solution # 03
Signal switching one by one based on the traffic density (cycle has to be completed) | Switching signal (cycle doesn't have to be completed) | At most one switching repitition allowed before completion of one switching cycle
Passive noise filter | Integrating A-D converter | Keeping the signal wires short
GPS based tracking | Last login check/Touch ID | Geofencing mechanism
Automatic signal based on the traffic density using Inductive loop sensor | Manual signal transmission by an authorized person based on the traffic density being displayed on the controller screen measured by infrared sensors | Automatic signal based on the traffic density using LIDAR sensor